## Version history
Version | Date | Partner | Author | Content
v0 | 2022-01-03 | VUB | Lavigne Philippot Maeva | File to be filled

## Example
LIFE CYCLE INVENTORY
Please, fill in the GREY cells with the requested information. Insert rows if needed. Some cells contain comments with further explanations. For any comment or question, do not hesitate to contact maeva.philippot@vub.be
Process description: | Chocolate cake manufacturing
Productive process | Hand made cooking and oven baking of a chocolate cake for 6 servings
Partner responsible | example
Resulting material/product description. Flow reference:
|  | Type of material synthesized/product | Amount | Unit | Cost (€/unit defined in column E)
Material/product produced |  | Chocolate cake | 1 | piece | 4.62
Co-products (if any)
Process description
Phases of the process |  | Step 1: hand mixing of the ingredients. Step2: baking
Duration (hours) |  | 0.5
Equipment used |  | bowl, silicon mould, oven
Process scale |  | lab scale | Please,indicate production capacity (kg/year): |  |  |  |  | 5
INVENTORY PROCESS
INPUTS
|  | Name /source | Amount | Units | Function/use | Details (range, min-max values if possible, …) | Cost (€/unit defined in column E) | Origin (geographical, synthesis process) | Observations / Other information (supplier, % recycled content….)
Energy consumption (electricity) | Electricity 1 | low voltage French electricity mix | 2 | kWh | for the oven |  | 0.16 | France
Electricity 2
Energy consumption (heat) | Energy 1
Energy 2
Water consumption | Water 1 | Tap water | 2 | L | for cleaning |  | 0.0024 | France
Raw Materials (precursors, gases, solvents, others…) | Material 1 | Flour | 0.05 | kg |  |  | 1.5 | France | weat flour, without baking powder
| Material 2 | Chocolate | 0.2 | kg |  |  | 12 | South America | dark chocolare tablet
| Material 3 | Sugar | 0.05 | kg |  |  | 2.5 | unknown | brown sugar
| Material 4 | Egg | 3 | piece |  |  | 0.3 | France
| Material 5 | Butter | 3 | kg |  |  | 8 | Europe | salted butter
Components | Component 1
Component 2
Other materials/substances used within the process (ancillary materials) Including auxilary processes (cleaning,..) | Material 1 | Silicone mould | 0.005 | piece | assuming a mould can be used for 200 cakes |  |  | Europe
| Material 2 | Dishwashing liquid | 0.005 | L |  |  |  | unknown
Material 3
Material 4
Packaging | Packaging mat. 1
Packaging mat. 2
TRANSPORT
|  | Name (item transported) | Distance (mean) | Units | Mode of transport | Details (range, min-max values if possible, …) | Cost (€) | Observations / Other information (supplier, origin, ...)
Transport | Transport 1 | all the ingredients | 10 | km | passenger car |  | 0.52 | from shop to household
Transport 2
…
OUTPUTS
|  | Name | Amount (mean) | Units | Treatment / Destination | Details (range, min-max values if possible, …) | Cost (€/unit defined in column E) | Observations / Other information
Direct emissions to air | Emission 1 | Water | 0.1 | kg | direct emission during baking |  | NA
Emission 2
Emission 3
Emission 4
Emissions to water | Emission 1
Emission 2
Emission 3
Emission 4
Wastewater produced | Wwater 1 | waste water | 2 | L | municipal waste water treatment
Solid waste | S.waste 1
S.waste 2
Liquid waste | L.waste1
…
Other outputs (scraps..) | Scrap 1
…
Note on D11: Maeva Philippot: preferably weight
Note on D12: Maeva Philippot: Please refer here the reference quantity for the data provided Please fill all the cells in GREY according to this reference quantity
Note on A18: Author: Please define here the equipment used, power,...
Note on H23: Maeva Philippot: Please indicate here the cost per kg, if kg is the unit in column E
Note on A24: Author: List if different sources are used: national mix or renewable, fossil,..
Note on A26: Author: Fuel, fuel-oil, diesel..
Note on F28: Author: Please specify: for cooling, for process,..
Note on D29: Maeva Philippot: Total amount entering the process = final product content + losses, scraps, ...
Note on F29: Author: Extraction process, origin, % recycled, characteristics If possible, add details on the manufacturing process of these materials in another tab
Note on H43: Maeva Philippot: Please indicate here the cost per transported item
Note on A44: Author: List for all input materials, items transported to the process place
Note on H48: Maeva Philippot: Please indicate here the cost for treatment (if relevant) for wastes/scraps and sale value for valuable outputs
Note on A53: Author: List of emissions to water: COD, BOD, nitrogen,...
Note on A58: Author: Please define here the type of waste, final treatment,...

## Process 1
LIFE CYCLE INVENTORY
Please, fill in the GREY cells with the requested information. Insert rows if needed. Some cells contain comments with further explanations. For any comment or question, do not hesitate to contact maeva.philippot@vub.be
Process description: | Active Cathode Material (NMC811) manufacturing
Productive process | Co-precipitation of Ni/Co/Mn hydroxide precursor, followed by calcination with LiOH to produce NMC811 active cathode material
Partner responsible | TU Braunschweig – IWF
Resulting material/product description. Flow reference:
|  | Type of material synthesized/product | Amount | Unit | Cost (€/unit defined in column E)
Material/product produced |  | NMC811 Active Cathode Material | 1 | kg | 28.5
Co-products (if any) |  | Process steam (recovered) | 0.15 | MJ
Process description
Phases of the process |  | Step 1: aqueous co-precipitation of NiSO4/CoSO4/MnSO4 with NaOH + NH3 at pH 11; Step 2: filtration & washing; Step 3: calcination with LiOH at 800 °C in O2 atmosphere; Step 4: milling & sieving
Duration (hours) |  | 14
Equipment used |  | Stirred-tank reactor (500 L), rotary kiln, filter press, spray dryer, planetary ball mill
Process scale |  | industrial scale | Please,indicate production capacity (kg/year): |  |  |  | 50000
INVENTORY PROCESS
INPUTS
|  | Name /source | Amount | Units | Function/use | Details (range, min-max values if possible, …) | Cost (€/unit defined in column E) | Origin (geographical, synthesis process) | Observations / Other information (supplier, % recycled content….)
Energy consumption (electricity) | Electricity 1 | Electricity, low voltage, German grid mix | 6.21 | kWh | Process energy — co-precipitation reactor, pumps, milling | Range 5.8–7.1 kWh/kg based on plant efficiency | 0.28 | DE | Ali et al. 2025, NMC811 parametric model
| Electricity 2 | Electricity, medium voltage, peak demand | 0.45 | kWh | Kiln ignition peak load | Applied only during start-up phase (~30 min) | 0.31 | DE | Plant operational data, 2024
Energy consumption (heat) | Energy 1 | Heat, district or industrial, natural gas | 0.932 | MJ | Process heat for calcination pre-heating zone | Range 0.85–1.10 MJ/kg | 0.042 | Europe without Switzerland | ecoinvent 3.9.1 cutoff; Ali et al. 2025
| Energy 2 | Cooling energy, natural gas cogeneration unit | 5.95 | MJ | Process cooling of reactor effluent and product | Absorption chiller 100 kW; range 5.2–6.8 MJ/kg | 0.018 | RoW | ecoinvent 3.9.1 cutoff
Water consumption | Water 1 | Water, deionised | 67.5 | kg | Solvent for co-precipitation aqueous solution | Conductivity < 0.1 µS/cm required; range 60–80 kg/kg product | 0.0008 | Europe without Switzerland | ecoinvent 3.9.1 cutoff; Ali et al. 2025
Raw Materials (precursors, gases, solvents, others…) | Material 1 | Nickel sulfate (NiSO4·6H2O) | 1.54 | kg | Ni source — 80 mol% of NMC811 transition-metal content | Purity ≥ 99%; range 1.50–1.60 kg/kg product | 5.2 | DE | NMC811_parametric_model; commodity price from Husmann et al. 2023
| Material 2 | Cobalt sulfate (CoSO4·7H2O) | 0.175 | kg | Co source — 10 mol% of NMC811 transition-metal content | Purity ≥ 99%; range 0.16–0.19 kg/kg product | 7.5 | DE | NMC811_parametric_model; Commodity prices sheet, Ali et al. 2025
| Material 3 | Manganese sulfate (MnSO4·H2O) | 0.175 | kg | Mn source — 10 mol% of NMC811 transition-metal content | Purity ≥ 99.5%; range 0.16–0.19 kg/kg product | 0.92 | DE | NMC811_parametric_model; Husmann et al. 2023
| Material 4 | Lithium hydroxide monohydrate (LiOH·H2O) | 0.265 | kg | Li source for calcination lithiation step | Li:TM molar ratio = 1.05; range 0.25–0.28 kg/kg product | 4.8 | DE | NMC811_parametric_model; Ali et al. 2025
Components | Component 1
Component 2
Other materials/substances used within the process (ancillary materials) Including auxilary processes (cleaning,..) | Material 1 | Sulfuric acid (H2SO4, 96%) | 0.978 | kg | pH adjustment during co-precipitation (target pH 11) | Range 0.90–1.05 kg/kg product depending on precursor purity | 0.11 | RER | ecoinvent 3.9.1 cutoff
| Material 2 | Ammonia, anhydrous, liquid (NH3) | 0.0244 | kg | Chelating agent — controls particle morphology during co-precipitation | NH3:TM molar ratio ≈ 0.25; range 0.022–0.027 kg/kg product | 0.29 | RER | ecoinvent 3.9.1 cutoff
| Material 3 | Sodium hydroxide solution, 50 wt% (NaOH) | 2 | kg | pH control — maintains alkaline co-precipitation environment | Range 1.8–2.2 kg/kg product; 50% solution density 1.53 kg/L | 0.22 | GLO | ecoinvent 3.9.1 cutoff
| Material 4 | Oxygen, liquid (industrial grade) | 0.244 | kg | Calcination atmosphere — prevents Ni2+ reduction to Ni metal | Purity ≥ 99.5%; range 0.22–0.27 kg/kg product | 0.14 | RER | ecoinvent 3.9.1 cutoff
Packaging | Packaging mat. 1
Packaging mat. 2
TRANSPORT
|  | Name (item transported) | Distance (mean) | Units | Mode of transport | Details (range, min-max values if possible, …) | Cost (€) | Observations / Other information (supplier, origin, ...)
Transport | Transport 1 | NiSO4, CoSO4, MnSO4 — precursor salts | 320 | km | Lorry, 16–32 t, Euro VI | From chemical supplier warehouse (Rotterdam) to plant (Braunschweig); range 280–380 km | 18.5 | DE/NL
| Transport 2 | LiOH·H2O — lithium hydroxide | 850 | km | Lorry, 16–32 t, Euro VI | From port of Hamburg (import from China/Chile) to plant; range 700–1000 km | 42 | DE
…
OUTPUTS
|  | Name | Amount (mean) | Units | Treatment / Destination | Details (range, min-max values if possible, …) | Cost (€/unit defined in column E) | Observations / Other information
Direct emissions to air | Emission 1 | Ammonia (NH3) — fugitive emission to air | 0.00082 | kg | Fugitive stack emission during co-precipitation; abated by scrubber | Measured at stack; abatement efficiency 95%; range 0.0006–0.0012 kg/kg product |  | DE — direct emission to air
| Emission 2 | Particulate matter (PM10) — kiln off-gas | 4.1e-05 | kg | Kiln off-gas after bag filter; PM10 fraction | After bag filter (η=99.8%); range 0.00003–0.00006 kg/kg product |  | DE — direct emission to air
Emission 3
Emission 4
Emissions to water | Emission 1
Emission 2
Emission 3
Emission 4
Wastewater produced | Wwater 1 | Wastewater, average (mother liquor from precipitation) | 0.0675 | m3 | Municipal wastewater treatment plant — after on-site neutralisation to pH 7 | Contains residual NH4+, Na+, SO42-; COD < 150 mg/L after pre-treatment |  | Europe without Switzerland
Solid waste | S.waste 1 | Hazardous waste for incineration (filter cake, contaminated PPE) | 0.00375 | kg | Authorised hazardous waste incineration facility | Ni/Co-bearing filter cake classified hazardous; range 0.003–0.005 kg/kg product |  | Europe without Switzerland
S.waste 2
Liquid waste | L.waste1
…
Other outputs (scraps..) | Scrap 1
…
Note on D11: Maeva Philippot: preferably weight
Note on D12: Maeva Philippot: Please refer here the reference quantity for the data provided Please fill all the cells in GREY according to this reference quantity
Note on A18: Author: Please define here the equipment used, power,...
Note on H23: Maeva Philippot: Please indicate here the cost per kg, if kg is the unit in column E
Note on A24: Author: List if different sources are used: national mix or renewable, fossil,..
Note on A26: Author: Fuel, fuel-oil, diesel..
Note on F28: Author: Please specify: for cooling, for process,..
Note on D29: Maeva Philippot: Total amount entering the process = final product content + losses, scraps, ...
Note on F29: Author: Extraction process, origin, % recycled, characteristics If possible, add details on the manufacturing process of these materials in another tab
Note on A33: Maeva Philippot: Please enclose the datasheets of the components
Note on H42: Maeva Philippot: Please indicate here the cost per transported item
Note on A43: Author: List for all input materials, items transported to the process place
Note on H47: Maeva Philippot: Please indicate here the cost for treatment (if relevant) for wastes/scraps and sale value for valuable outputs
Note on A52: Author: List of emissions to water: COD, BOD, nitrogen,...
Note on A57: Author: Please define here the type of waste, final treatment,...

## Process 2
LIFE CYCLE INVENTORY
Please, fill in the GREY cells with the requested information. Insert rows if needed. Some cells contain comments with further explanations. For any comment or question, do not hesitate to contact maeva.philippot@vub.be
Process description: | Cathode electrode manufacturing
Productive process | Slurry preparation (NMC811 + PVDF binder + carbon black in NMP), doctor-blade coating onto Al current-collector foil, drying, calendering and slitting
Partner responsible | TU Braunschweig – IWF
Resulting material/product description. Flow reference:
|  | Type of material synthesized/product | Amount | Unit | Cost (€/unit defined in column E)
Material/product produced |  | Cathode electrode | 1 | kg | 32.1
Co-products (if any)
Process description
Phases of the process |  | Step 1: slurry mixing (NMC811 + PVDF + C-black + NMP) in planetary mixer 2 h; Step 2: comma-bar coating at 0.5 m/min; Step 3: drying tunnel 80 °C / 120 °C / 140 °C zones; Step 4: calendering to 35 % porosity; Step 5: slitting to cell width
Duration (hours) |  | 8
Equipment used |  | Planetary mixer (200 L), comma-bar coater, 3-zone drying oven, calender, slitter
Process scale |  | pilot/industrial scale | Please,indicate production capacity (kg/year): |  |  |  | 80000
INVENTORY PROCESS
INPUTS
|  | Name /source | Amount | Units | Function/use | Details (range, min-max values if possible, …) | Cost (€/unit defined in column E) | Origin (geographical, synthesis process) | Observations / Other information (supplier, % recycled content….)
Energy consumption (electricity) | Electricity 1 | Electricity, low voltage, German grid mix | 6.29 | kWh | Coating line, mixer, calender, slitter, ventilation | Range 5.5–7.2 kWh/kg electrode; dominant load = drying oven | 0.28 | DE | Ali et al. 2025; ecoinvent 3.9.1
Electricity 2
Energy consumption (heat) | Energy 1 | Heat, district or industrial, natural gas | 0.492 | MJ | Drying oven zones 1–2 (low-temperature pre-drying) | Range 0.42–0.56 MJ/kg | 0.042 | Europe without Switzerland | ecoinvent 3.9.1 cutoff
| Energy 2 | Cooling energy, natural gas cogeneration unit | 16.4 | MJ | NMP solvent recovery condenser cooling | Range 14–19 MJ/kg; NMP boiling point 202 °C — significant cooling load | 0.018 | RoW | ecoinvent 3.9.1 cutoff; Ali et al. 2025
Water consumption | Water 1
Raw Materials (precursors, gases, solvents, others…) | Material 1 | Active Cathode Material (NMC811) | 0.958 | kg | Active material — 92.6 wt% of dry electrode coating | Sourced from Process 1 of this inventory | 28.5 | DE | NMC811_parametric_model; Process 1 output
| Material 2 | Polyvinylidene fluoride (PVDF) binder powder | 0.0234 | kg | Binder — 2.26 wt% of dry electrode coating | Kynar HSV900 grade; range 0.021–0.026 kg/kg electrode | 12.8 | GLO | ecoinvent 3.9.1 cutoff (market for polyvinylfluoride)
| Material 3 | Carbon black (SuperP conductive additive) | 0.0234 | kg | Conductive additive — 2.26 wt% of dry electrode coating | BET surface area ~62 m2/g; range 0.021–0.026 kg/kg electrode | 3.4 | GLO | ecoinvent 3.9.1 cutoff (market for carbon black)
Material 4
Components | Component 1 | Aluminium current-collector foil (15 µm) | 0.0936 | kg | Current collector — 9.0 wt% of total electrode | 15 µm Al foil, 1050 alloy; range 0.088–0.100 kg/kg electrode | 2.6 | DE | NMC811_parametric_model (aluminium_collector_foil)
Component 2
Other materials/substances used within the process (ancillary materials) Including auxilary processes (cleaning,..) | Material 1 | N-methyl-2-pyrrolidone (NMP) solvent | 0.00468 | kg | Slurry solvent — 99.2 % recovered and recycled on-site; net loss only | Net loss after solvent recovery system (η=99.2%); range 0.004–0.006 kg/kg | 1.95 | GLO | ecoinvent 3.9.1 cutoff; NMP recovery rate from Dai et al. 2019
Material 2
Material 3
Material 4
Packaging | Packaging mat. 1
Packaging mat. 2
TRANSPORT
|  | Name (item transported) | Distance (mean) | Units | Mode of transport | Details (range, min-max values if possible, …) | Cost (€) | Observations / Other information (supplier, origin, ...)
Transport | Transport 1 | Cathode material + Al foil — inbound delivery | 120 | km | Van, < 3.5 t | Local supplier deliveries within Bavaria region | 6.2 | DE
Transport 2
…
OUTPUTS
|  | Name | Amount (mean) | Units | Treatment / Destination | Details (range, min-max values if possible, …) | Cost (€/unit defined in column E) | Observations / Other information
Direct emissions to air | Emission 1
Emission 2
Emission 3
Emission 4
Emissions to water | Emission 1
Emission 2
Emission 3
Emission 4
Wastewater produced | Wwater 1
Solid waste | S.waste 1 | Hazardous waste for incineration (off-spec electrode scraps, NMP-wet waste) | 0.00375 | kg | Authorised hazardous waste incineration — NMP-contaminated material | Classified hazardous (NMP); range 0.003–0.005 kg/kg electrode |  | Europe without Switzerland
S.waste 2
Liquid waste | L.waste1
…
Other outputs (scraps..) | Scrap 1
…
Note on D11: Maeva Philippot: preferably weight
Note on D12: Maeva Philippot: Please refer here the reference quantity for the data provided Please fill all the cells in GREY according to this reference quantity
Note on A18: Author: Please define here the equipment used, power,...
Note on H23: Maeva Philippot: Please indicate here the cost per kg, if kg is the unit in column E
Note on A24: Author: List if different sources are used: national mix or renewable, fossil,..
Note on A26: Author: Fuel, fuel-oil, diesel..
Note on F28: Author: Please specify: for cooling, for process,..
Note on D29: Maeva Philippot: Total amount entering the process = final product content + losses, scraps, ...
Note on F29: Author: Extraction process, origin, % recycled, characteristics If possible, add details on the manufacturing process of these materials in another tab
Note on A33: Maeva Philippot: Please enclose the datasheets of the components
Note on H42: Maeva Philippot: Please indicate here the cost per transported item
Note on A43: Author: List for all input materials, items transported to the process place
Note on H47: Maeva Philippot: Please indicate here the cost for treatment (if relevant) for wastes/scraps and sale value for valuable outputs
Note on A52: Author: List of emissions to water: COD, BOD, nitrogen,...
Note on A57: Author: Please define here the type of waste, final treatment,...

## Process 3
LIFE CYCLE INVENTORY
Please, fill in the GREY cells with the requested information. Insert rows if needed. Some cells contain comments with further explanations. For any comment or question, do not hesitate to contact maeva.philippot@vub.be
Process description: | Anode electrode manufacturing
Productive process | Slurry preparation (graphite + CMC + SBR binder in water), coating onto Cu current-collector foil, drying and calendering
Partner responsible | TU Braunschweig – IWF
Resulting material/product description. Flow reference:
|  | Type of material synthesized/product | Amount | Unit | Cost (€/unit defined in column E)
Material/product produced |  | Anode electrode | 1 | kg | 8.75
Co-products (if any)
Process description
Phases of the process |  | Step 1: aqueous slurry preparation (graphite + CMC thickener + SBR binder) in high-shear mixer 3 h; Step 2: slot-die coating on Cu foil at 0.8 m/min; Step 3: drying at 80 °C (water-based — lower energy than NMP); Step 4: calendering to 30 % porosity; Step 5: slitting
Duration (hours) |  | 7
Equipment used |  | High-shear mixer, slot-die coater, infrared drying oven, calender, slitter
Process scale |  | industrial scale | Please,indicate production capacity (kg/year): |  |  |  | 100000
INVENTORY PROCESS
INPUTS
|  | Name /source | Amount | Units | Function/use | Details (range, min-max values if possible, …) | Cost (€/unit defined in column E) | Origin (geographical, synthesis process) | Observations / Other information (supplier, % recycled content….)
Energy consumption (electricity) | Electricity 1 | Electricity, low voltage, German grid mix | 9.03 | kWh | Coating line, mixer, drying oven, calender (water-based process — longer drying) | Range 8.0–10.5 kWh/kg anode; higher than cathode due to slower water evaporation | 0.28 | DE | Ali et al. 2025; ecoinvent 3.9.1
Electricity 2
Energy consumption (heat) | Energy 1
| Energy 2 | Cooling energy, natural gas cogeneration unit | 20.9 | MJ | Drying oven exhaust air cooling + condensate recovery | Range 18–24 MJ/kg anode; humid exhaust requires significant cooling | 0.018 | RoW | ecoinvent 3.9.1 cutoff; Ali et al. 2025
Water consumption | Water 1 | Water, deionised | 0.743 | kg | Aqueous slurry solvent — water-based binder system (no NMP needed) | Conductivity < 0.5 µS/cm; range 0.65–0.85 kg/kg anode | 0.0008 | Europe without Switzerland | ecoinvent 3.9.1 cutoff
Raw Materials (precursors, gases, solvents, others…) | Material 1 | Graphite anode material (synthetic, battery grade) | 0.96 | kg | Active material — 91.9 wt% of dry anode coating | D50 ≈ 18 µm, BET ≈ 3.5 m2/g; range 0.94–0.98 kg/kg anode | 7.2 | DE | NMC811_parametric_model (graphite_anode)
| Material 2 | Carboxymethyl cellulose (CMC, Na-salt, DS 0.7) | 0.031 | kg | Rheology modifier and primary binder in aqueous system | Range 0.025–0.038 kg/kg anode; MW ~ 250 000 g/mol | 1.85 | GLO | ecoinvent 3.9.1 cutoff (market for carboxymethyl cellulose, powder)
| Material 3 | Styrene-butadiene rubber (SBR) latex binder | 0.0619 | kg | Elastomeric binder — co-binder with CMC for flexibility | Solid content ~50%; dry SBR = 0.031 kg/kg anode; range 0.055–0.070 kg/kg | 2.1 | DE | NMC811_parametric_model (Styrene butadiene rubber)
Material 4
Components | Component 1 | Copper current-collector foil (8 µm) | 0.279 | kg | Current collector — 21.4 wt% of total anode electrode | 8 µm Cu foil, high-purity (≥ 99.9 %); range 0.26–0.30 kg/kg anode | 7.9 | DE | NMC811_parametric_model (copper_collector_foil)
Component 2
Other materials/substances used within the process (ancillary materials) Including auxilary processes (cleaning,..) | Material 1
Material 2
Material 3
Material 4
Packaging | Packaging mat. 1
Packaging mat. 2
TRANSPORT
|  | Name (item transported) | Distance (mean) | Units | Mode of transport | Details (range, min-max values if possible, …) | Cost (€) | Observations / Other information (supplier, origin, ...)
Transport | Transport 1 | Graphite anode material — inbound delivery | 560 | km | Lorry, 16–32 t, Euro VI | From port of Hamburg (import: China) to plant (Braunschweig); range 480–640 km | 28 | DE
| Transport 2 | Copper foil — inbound delivery | 180 | km | Lorry, 7.5–16 t, Euro VI | From Cu foil manufacturer (Wuppertal) to plant; range 150–220 km | 9.4 | DE
…
OUTPUTS
|  | Name | Amount (mean) | Units | Treatment / Destination | Details (range, min-max values if possible, …) | Cost (€/unit defined in column E) | Observations / Other information
Direct emissions to air | Emission 1
Emission 2
Emission 3
Emission 4
Emissions to water | Emission 1 | COD load (Chemical Oxygen Demand) — wastewater discharge | 0.000175 | kg | Discharge to municipal sewer after on-site pre-treatment; meets COD < 200 mg/L limit | SBR latex residue in rinse water; range 0.00012–0.00025 kg/kg anode |  | DE — direct emission to water
Emission 2
Emission 3
Emission 4
Wastewater produced | Wwater 1
Solid waste | S.waste 1 | Hazardous waste for incineration (Cu-contaminated coating scraps) | 0.00031 | kg | Authorised hazardous waste incineration — Cu-bearing electrode offcuts | Classified hazardous (Cu content > threshold); range 0.00025–0.00040 kg/kg anode |  | Europe without Switzerland
| S.waste 2 | Waste rubber (SBR latex, off-spec batch reject) | 0.00192 | kg | Waste rubber disposal — non-hazardous; can be co-processed in cement kiln | Range 0.0015–0.0025 kg/kg anode; varies with SBR batch reject rate |  | Europe without Switzerland
Liquid waste | L.waste1
…
Other outputs (scraps..) | Scrap 1
…
Note on D11: Maeva Philippot: preferably weight
Note on D12: Maeva Philippot: Please refer here the reference quantity for the data provided Please fill all the cells in GREY according to this reference quantity
Note on A18: Author: Please define here the equipment used, power,...
Note on H23: Maeva Philippot: Please indicate here the cost per kg, if kg is the unit in column E
Note on A24: Author: List if different sources are used: national mix or renewable, fossil,..
Note on A26: Author: Fuel, fuel-oil, diesel..
Note on F28: Author: Please specify: for cooling, for process,..
Note on D29: Maeva Philippot: Total amount entering the process = final product content + losses, scraps, ...
Note on F29: Author: Extraction process, origin, % recycled, characteristics If possible, add details on the manufacturing process of these materials in another tab
Note on A33: Maeva Philippot: Please enclose the datasheets of the components
Note on H42: Maeva Philippot: Please indicate here the cost per transported item
Note on A43: Author: List for all input materials, items transported to the process place
Note on H47: Maeva Philippot: Please indicate here the cost for treatment (if relevant) for wastes/scraps and sale value for valuable outputs
Note on A52: Author: List of emissions to water: COD, BOD, nitrogen,...
Note on A57: Author: Please define here the type of waste, final treatment,...